## Calculator
0
| Best Match |  |  | Oversize |  |  |  | Undersize | [8 empty] | 5184
| AUTOROTOR OA3150 |  |  | SPRINTEX S3-335 |  |  | AUTOROTOR OA3133 |  |  | Designed by: Greg Barr | [10 empty] | 390.0016 | cfm
|  | Enter values in white squares to calculate results | [18 empty] | 43.3201 | lbs/min air
[12 empty] | AUTOROTOR OA1032 | 0.32 | 18000 | 5236 | AUTOROTOR OA1032 | 5760 | AUTOROTOR OA1032 | 4896 | AUTOROTOR OA1032 | 2599.2048 | lbs/hr air
0.61 |  | Engine Capacity (litres) |  |  | Maximum RPM |  |  | Boost Required (kpa) | Litres of air consumed per second naturally aspirated |  |  | AUTOROTOR OA1040 | 0.4 | 18000 | 6545 | AUTOROTOR OA1040 | 7200 | AUTOROTOR OA1040 | 6120 | AUTOROTOR OA1040 | 207.9364 | lbs/hr fuel@12.5:1
|  | 3.8 |  |  | 6250 |  |  | 61 |  | 184.0625 |  | AUTOROTOR OA1050 | 0.5 | 18000 | 8045 | AUTOROTOR OA2059 | 8850 | AUTOROTOR OA2059 | 7522.5 | AUTOROTOR OA2059
6.118 |  | 0 |  | Select best match from drop down list below |  |  |  |  | Litres of air required per second for boost |  |  | AUTOROTOR OA2059 | 0.59 | 15000 | 8182 | AUTOROTOR OA1050 | 9000 | AUTOROTOR OA1050 | 7650 | AUTOROTOR OA1050
|  | (Cubic in) | [5 empty] | (lb) |  | 112.2781 |  | AUTOROTOR OA2076 | 0.76 | 15000 | 8273 | EATON M045 | 9100 | EATON M045 | 7735 | EATON M045
|  | 231.8874 | [5 empty] | 8.9706 | TOTAL Litres of air required per second |  |  | AUTOROTOR OA2089 | 0.89 | 15000 | 8314 | SPRINTEX S3-150 | 9145 | SPRINTEX S3-150 | 7773.25 | SPRINTEX S3-150
[10 empty] | 296.3406 |  | AUTOROTOR OA3116 | 1.16 | 13000 | 10364 | AUTOROTOR OA2076 | 11400 | AUTOROTOR OA2076 | 9690 | AUTOROTOR OA2076
|  |  | SPRINTEX S3-335 | [5 empty] | TOTAL Litres of air required per minute |  |  | AUTOROTOR OA3133 | 1.33 | 13000 | 10427 | SPRINTEX S082 | 11470 | SPRINTEX S082 | 9749.5 | SPRINTEX S082
|  | Supercharger Displacement |  |  |  | Supercharger Max RPM |  |  |  | 17780.4375 |  | AUTOROTOR OA3150 | 1.5 | 13000 | 11536 | SPRINTEX S3-210 | 12690 | SPRINTEX S3-210 | 10786.5 | SPRINTEX S3-210
|  | 1.46 | (litres per rev) |  |  | 13500 | [5 empty] | AUTOROTOR OA4180 | 1.8 | 13000 | 12136 | AUTOROTOR OA2089 | 13350 | AUTOROTOR OA2089 | 11347.5 | AUTOROTOR OA2089
|  | Power output at sea level 12.5:1 Air Fuel Ratio | [9 empty] | AUTOROTOR OA4220 | 2.2 | 13000 | 12218 | SPRINTEX S102 | 13440 | SPRINTEX S102 | 11424 | SPRINTEX S102
|  | Horsepower |  |  | Kilowatts |  |  | Total air flow cfm |  |  |  | AUTOROTOR OA4260 | 2.6 | 13000 | 12727 | EATON M062 | 14000 | EATON M062 | 11900 | EATON M062
|  | 378.0662 |  |  | 275 |  |  | 627.8272 |  |  |  | EATON M045 | 0.75 | 14000 | 13706 | AUTOROTOR OA3116 | 15080 | AUTOROTOR OA3116 | 12818 | AUTOROTOR OA3116
|  | Supercharger RPM |  | 0 |  |  |  | Drive Ratio Req |  |  |  | EATON M062 | 1 | 14000 | 14727 | LYSHOLM 1200 | 16200 | LYSHOLM 1200 | 13770 | LYSHOLM 1200
|  | 12178.3818 |  | 0 |  |  |  | 1.9485 |  |  |  | EATON M090 | 1.5 | 14000 | 15718 | AUTOROTOR OA3133 | 17290 | AUTOROTOR OA3133 | 14696.5 | AUTOROTOR OA3133
| Within desired range | [5 empty] | Within desired range |  |  |  |  | EATON M112 | 2 | 14000 | 17727 | AUTOROTOR OA3150 | 19500 | AUTOROTOR OA3150 | 16575 | AUTOROTOR OA3150
|  | 0 | [9 empty] | LYSHOLM 1200 | 1.2 | 13500 | 17918 | SPRINTEX S3-335 | 19710 | SPRINTEX S3-335 | 16753.5 | SPRINTEX S3-335
[12 empty] | LYSHOLM 1600 | 1.6 | 13500 | 19091 | EATON M090 | 21000 | EATON M090 | 17850 | EATON M090
[12 empty] | LYSHOLM 2300 | 2.3 | 13500 | 19636 | LYSHOLM 1600 | 21600 | LYSHOLM 1600 | 18360 | LYSHOLM 1600
[12 empty] | LYSHOLM 3300 | 3.3 | 13500 | 19636 | WHIPPLE 1600 | 21600 | WHIPPLE 1600 | 18360 | WHIPPLE 1600
[12 empty] | SPRINTEX S082 | 0.74 | 15500 | 21273 | AUTOROTOR OA4180 | 23400 | AUTOROTOR OA4180 | 19890 | AUTOROTOR OA4180
[12 empty] | SPRINTEX S102 | 0.96 | 14000 | 25455 | EATON M112 | 28000 | EATON M112 | 23800 | EATON M112
[12 empty] | SPRINTEX S3-150 | 0.59 | 15500 | 25773 | WHIPPLE 2100 | 28350 | WHIPPLE 2100 | 24097.5 | WHIPPLE 2100
[12 empty] | SPRINTEX S3-210 | 0.94 | 13500 | 26000 | AUTOROTOR OA4220 | 28600 | AUTOROTOR OA4220 | 24310 | AUTOROTOR OA4220
[12 empty] | SPRINTEX S3-335 | 1.46 | 13500 | 28227 | LYSHOLM 2300 | 31050 | LYSHOLM 2300 | 26392.5 | LYSHOLM 2300
[12 empty] | WHIPPLE 1600 | 1.6 | 13500 | 30727 | AUTOROTOR OA4260 | 33800 | AUTOROTOR OA4260 | 28730 | AUTOROTOR OA4260
[12 empty] | WHIPPLE 2100 | 2.1 | 13500 | 40500 | LYSHOLM 3300 | 44550 | LYSHOLM 3300 | 37867.5 | LYSHOLM 3300
0
Help

## Calculator _2_
0
| Best Match |  |  | Oversize |  |  |  | Undersize | [8 empty] | 5184
| SPRINTEX S102 |  |  | EATON M062 |  |  | SPRINTEX S082 | [13 empty] | 225.7904 | cfm
|  | Enter values in white squares to calculate results | [18 empty] | 30.3765 | lbs/min air
[12 empty] | AUTOROTOR OA1032 | 0.32 | 18000 | 5236 | AUTOROTOR OA1032 | 5760 | AUTOROTOR OA1032 | 4896 | AUTOROTOR OA1032 | 1822.5872 | lbs/hr air
0.95 |  | Engine Capacity (litres) |  |  | Maximum RPM |  |  | Boost Required (kpa) | Litres of air consumed per second naturally aspirated |  |  | AUTOROTOR OA1040 | 0.4 | 18000 | 6545 | AUTOROTOR OA1040 | 7200 | AUTOROTOR OA1040 | 6120 | AUTOROTOR OA1040 | 145.807 | lbs/hr fuel@12.5:1
|  | 2.5 |  |  | 5500 |  |  | 95 |  | 106.5625 |  | AUTOROTOR OA1050 | 0.5 | 18000 | 8045 | AUTOROTOR OA2059 | 8850 | AUTOROTOR OA2059 | 7522.5 | AUTOROTOR OA2059
4.875 |  | 0 |  | Select best match from drop down list below |  |  |  |  | Litres of air required per second for boost |  |  | AUTOROTOR OA2059 | 0.59 | 15000 | 8182 | AUTOROTOR OA1050 | 9000 | AUTOROTOR OA1050 | 7650 | AUTOROTOR OA1050
|  | (Cubic in) | [5 empty] | (lb) |  | 101.2344 |  | AUTOROTOR OA2076 | 0.76 | 15000 | 8273 | EATON M045 | 9100 | EATON M045 | 7735 | EATON M045
|  | 152.5575 | [5 empty] | 13.9706 | TOTAL Litres of air required per second |  |  | AUTOROTOR OA2089 | 0.89 | 15000 | 8314 | SPRINTEX S3-150 | 9145 | SPRINTEX S3-150 | 7773.25 | SPRINTEX S3-150
[10 empty] | 207.7969 |  | AUTOROTOR OA3116 | 1.16 | 13000 | 10364 | AUTOROTOR OA2076 | 11400 | AUTOROTOR OA2076 | 9690 | AUTOROTOR OA2076
|  |  | SPRINTEX S102 | [5 empty] | TOTAL Litres of air required per minute |  |  | AUTOROTOR OA3133 | 1.33 | 13000 | 10427 | SPRINTEX S082 | 11470 | SPRINTEX S082 | 9749.5 | SPRINTEX S082
|  | Supercharger Displacement |  |  |  | Supercharger Max RPM |  |  |  | 12467.8125 |  | AUTOROTOR OA3150 | 1.5 | 13000 | 11536 | SPRINTEX S3-210 | 12690 | SPRINTEX S3-210 | 10786.5 | SPRINTEX S3-210
|  | 0.96 | (litres per rev) |  |  | 14000 | [5 empty] | AUTOROTOR OA4180 | 1.8 | 13000 | 12136 | AUTOROTOR OA2089 | 13350 | AUTOROTOR OA2089 | 11347.5 | AUTOROTOR OA2089
|  | Power output at sea level 12.5:1 Air Fuel Ratio | [9 empty] | AUTOROTOR OA4220 | 2.2 | 13000 | 12218 | SPRINTEX S102 | 13440 | SPRINTEX S102 | 11424 | SPRINTEX S102
|  | Horsepower |  |  | Kilowatts |  |  | Total air flow cfm |  |  |  | AUTOROTOR OA4260 | 2.6 | 13000 | 12727 | EATON M062 | 14000 | EATON M062 | 11900 | EATON M062
|  | 265.1036 |  |  | 197.6878 |  |  | 440.2385 |  |  |  | EATON M045 | 0.65 | 14000 | 13706 | AUTOROTOR OA3116 | 15080 | AUTOROTOR OA3116 | 12818 | AUTOROTOR OA3116
|  | Supercharger RPM |  | 0 |  |  |  | Drive Ratio Req |  |  |  | EATON M062 | 1 | 14000 | 14727 | LYSHOLM 1200 | 16200 | LYSHOLM 1200 | 13770 | LYSHOLM 1200
|  | 12987.3047 |  | 0 |  |  |  | 2.3613 |  |  |  | EATON M090 | 1.5 | 14000 | 15718 | AUTOROTOR OA3133 | 17290 | AUTOROTOR OA3133 | 14696.5 | AUTOROTOR OA3133
| Within desired range | [5 empty] | Within desired range |  |  |  |  | EATON M112 | 2 | 14000 | 17727 | AUTOROTOR OA3150 | 19500 | AUTOROTOR OA3150 | 16575 | AUTOROTOR OA3150
|  | Engine modification or intercooling required | [9 empty] | LYSHOLM 1200 | 1.2 | 13500 | 17918 | SPRINTEX S3-335 | 19710 | SPRINTEX S3-335 | 16753.5 | SPRINTEX S3-335
[12 empty] | LYSHOLM 1600 | 1.6 | 13500 | 19091 | EATON M090 | 21000 | EATON M090 | 17850 | EATON M090
[12 empty] | LYSHOLM 2300 | 2.3 | 13500 | 19636 | LYSHOLM 1600 | 21600 | LYSHOLM 1600 | 18360 | LYSHOLM 1600
[12 empty] | LYSHOLM 3300 | 3.3 | 13500 | 19636 | WHIPPLE 1600 | 21600 | WHIPPLE 1600 | 18360 | WHIPPLE 1600
[12 empty] | SPRINTEX S082 | 0.74 | 15500 | 21273 | AUTOROTOR OA4180 | 23400 | AUTOROTOR OA4180 | 19890 | AUTOROTOR OA4180
[12 empty] | SPRINTEX S102 | 0.96 | 14000 | 25455 | EATON M112 | 28000 | EATON M112 | 23800 | EATON M112
[12 empty] | SPRINTEX S3-150 | 0.59 | 15500 | 25773 | WHIPPLE 2100 | 28350 | WHIPPLE 2100 | 24097.5 | WHIPPLE 2100
[12 empty] | SPRINTEX S3-210 | 0.94 | 13500 | 26000 | AUTOROTOR OA4220 | 28600 | AUTOROTOR OA4220 | 24310 | AUTOROTOR OA4220
[12 empty] | SPRINTEX S3-335 | 1.46 | 13500 | 28227 | LYSHOLM 2300 | 31050 | LYSHOLM 2300 | 26392.5 | LYSHOLM 2300
STEP ONE Enter your engines cubic capacity in litres. | [11 empty] | WHIPPLE 1600 | 1.6 | 13500 | 30727 | AUTOROTOR OA4260 | 33800 | AUTOROTOR OA4260 | 28730 | AUTOROTOR OA4260
[12 empty] | WHIPPLE 2100 | 2.1 | 13500 | 40500 | LYSHOLM 3300 | 44550 | LYSHOLM 3300 | 37867.5 | LYSHOLM 3300
STEP TWO Enter the MAXIMUM RPM you intend to use or your vehicles RPM limiter setting. | [18 empty] | 0
STEP THREE Enter the boost you require in kilopascals.
STEP FOUR Select the supercharger type reported in the top left hand corner, from the drop down list.
the drive ratio required for your combination will then be calculated.
Back to calculator